## Sheet1
Part Name | Part Number | digikey link | Cost | # Needed | Function
12V-Regulator | MIC2940A-12WT | http://www.digikey.ca/products/en?keywords=MIC2940A-12WT&from=home | 3.58 | 1 | Transform DC 12.6V-40V to 12V @1.2A
5V-Regulator | LM2595T-5.0/NOPB | http://www.digikey.ca/products/en?keywords=LM2595T-5.0%2FNOPB | 6.22 | 1 | Transform DC 8-40V to 5V @1A
RJ11 Port | 5555140-6 | http://www.digikey.ca/products/en?keywords=5555140-6 | 2.14 | 3 | Output Ports
4 Pin Header | PPPC022LFBN-RC | http://www.digikey.ca/product-detail/en/sullins-connector-solutions/PPPC022LFBN-RC/S7105-ND/810242 | 1.13 | 1 | I/O
P-MOSFET | FDS6681Z | http://www.digikey.ca/product-detail/en/fairchild-on-semiconductor/FDS6681Z/FDS6681ZCT-ND/1626210 | 2.57 | 2 | Reverse Polarity Protection with small voltage drop
Screw terminal | 8191 | http://www.digikey.ca/product-detail/en/keystone-electronics/8191/36-8191-ND/151565 | 0.72 | 2 | The power terminals that connect to the battery
Fuse Holder | 3568 | http://www.digikey.ca/product-detail/en/keystone-electronics/3568/36-3568-ND/2137306 | 1.66 | 1 | Holds the fuse, what else do you need to know?
Inductor 100uH | 2212-V-RC | http://www.digikey.ca/products/en?keywords=2212-V-RC | 5.03 | 1 | Support hardware for the 5V-Regulator
Diode | MURS120T3G | http://www.digikey.ca/product-detail/en/on-semiconductor/MURS120T3G/MURS120T3GOSCT-ND/964577 | 0.69 | 1 | Support hardware
Capacitor 220uF | EEE-FP1V221AP | http://www.digikey.ca/product-detail/en/panasonic-electronic-components/EEE-FP1V221AP/PCE4444CT-ND/1246024 | 1.19 | 4 | Those low pass functions bro
Capacitor 2.2uF | C1608X7R1H224K080AB | http://www.digikey.ca/product-detail/en/tdk-corporation/C1608X7R1H224K080AB/445-7408-1-ND/2733480 | 0.26 | 7
Capacitor 0.1uF | GMK107BJ104KAHT | http://www.digikey.ca/product-detail/en/taiyo-yuden/GMK107BJ104KAHT/587-3357-1-ND/4157244 | 0.16 | 4
Heat sink | 7-340-2PP-BA | http://www.digikey.ca/product-detail/en/cts-thermal-management-products/7-340-2PP-BA/294-1080-ND/272718 | 4.11 | 1 | Cooling for 12V Regulator
Heat sink | 530613B00000G | http://www.digikey.ca/product-detail/en/aavid-thermalloy/530613B00000G/HS230-ND/265415 | 1.03 | 1 | Cooling for 5V Regulator
Screw | 9900 | http://www.digikey.ca/product-detail/en/keystone-electronics/9900/36-9900-ND/317321 | 0.14 | 2 | Mounting the Heat sink
Nut | 4694 | http://www.digikey.ca/product-detail/en/keystone-electronics/4694/36-4694-ND/316263 | 0.14 | 2 | Mounting the Heat sink
Mica | 4672 | http://www.digikey.ca/product-detail/en/keystone-electronics/4672/36-4672-ND/27401 | 0.22 | 0 | insolation between heat sink and regulator
Insolating washer | 7721-7PPSG | http://www.digikey.ca/product-detail/en/aavid-thermalloy/7721-7PPSG/HS418-ND/1625304 | 0.26 | 0 | insolation between heat sink and regulator
Total Cost | 44.23
Note: Thermal greese is required I assume we already have some
I don’t think the heat sinks need to be insolated so, I don’t think we need the mica sheet