## Sheet1
Part Name | Part Number | digikey link | Cost | # Needed | Function
12V-Regulator | MIC2940A-12WT | http://www.digikey.ca/products/en?keywords=MIC2940A-12WT&from=home | 3.58 | 1 | Transform DC 12.6V-40V to 12V @1.2A
5V-Regulator | LM2595T-5.0/NOPB | http://www.digikey.ca/products/en?keywords=LM2595T-5.0%2FNOPB | 6.22 | 1 | Transform DC 8-40V to 5V @1A
Atmel Microcontroller | ATMEGA328P-PN | http://www.digikey.ca/product-detail/en/microchip-technology/ATMEGA328P-PN/ATMEGA328P-PN-ND/2357094 | 3.3 | 1 | Datalog Power output, saving output in EEPROM
28 Pin DIP connector | ED281DT | https://www.digikey.ca/product-detail/en/on-shore-technology-inc/ED281DT/ED3050-5-ND/4147600 | 0.47 | 1 | To seat the ATmega328p
OP AMP | INA138 | http://www.digikey.ca/product-detail/en/texas-instruments/INA138NA-3K/296-17936-1-ND/765346 | 2.61 | 1 | Probes shunt. 0V means 0A, 1V means 2.25A
OP AMP | OPA340NA/3K | http://www.digikey.ca/product-detail/en/texas-instruments/OPA340NA-3K/296-26275-1-ND/2254936 | 3.56 | 2 | Voltage Buffer
RJ11 Port | 5555140-6 | http://www.digikey.ca/products/en?keywords=5555140-6 | 2.14 | 3 | Output Ports
4 Pin Header | PPPC022LFBN-RC | http://www.digikey.ca/product-detail/en/sullins-connector-solutions/PPPC022LFBN-RC/S7105-ND/810242 | 1.13 | 1 | I/O
6 Pin Header | PPPC032LFBN-RC | http://www.digikey.ca/product-detail/en/sullins-connector-solutions/PPPC032LFBN-RC/S7106-ND/810243 | 1.2 | 1 | I/O
P-MOSFET | FDS6681Z | http://www.digikey.ca/product-detail/en/fairchild-on-semiconductor/FDS6681Z/FDS6681ZCT-ND/1626210 | 2.57 | 2 | Reverse Polarity Protection with small voltage drop
8MHz Oscillator | CSTCE8M00G55-R0 | http://www.digikey.ca/product-detail/en/murata-electronics-north-america/CSTCE8M00G55-R0/490-1195-1-ND/584632 | 0.67 | 1 | External oscillator since the one in the 328p is crap
Screw terminal | 8191 | http://www.digikey.ca/product-detail/en/keystone-electronics/8191/36-8191-ND/151565 | 0.72 | 2 | The power terminals that connect to the battery
Fuse Holder | 3568 | http://www.digikey.ca/product-detail/en/keystone-electronics/3568/36-3568-ND/2137306 | 1.66 | 1 | Holds the fuse, what else do you need to know?
Fuse 3A | 0ATO003.V | http://www.digikey.ca/product-detail/en/littelfuse-inc/0ATO003.V/F5040-ND/2519129 | 1.55 | 1 | It melts when there's input current larger than 3A
Inductor 100uH | 2212-V-RC | http://www.digikey.ca/products/en?keywords=2212-V-RC | 5.03 | 1 | Support hardware for the 5V-Regulator
Diode | MURS120T3G | http://www.digikey.ca/product-detail/en/on-semiconductor/MURS120T3G/MURS120T3GOSCT-ND/964577 | 0.69 | 2 | Support hardware
Capacitor 220uF | EEE-FP1V221AP | http://www.digikey.ca/product-detail/en/panasonic-electronic-components/EEE-FP1V221AP/PCE4444CT-ND/1246024 | 1.19 | 4 | Those low pass functions bro
Capacitor 2.2uF | C1608X7R1H224K080AB | http://www.digikey.ca/product-detail/en/tdk-corporation/C1608X7R1H224K080AB/445-7408-1-ND/2733480 | 0.26 | 7
Capacitor 0.1uF | GMK107BJ104KAHT | http://www.digikey.ca/product-detail/en/taiyo-yuden/GMK107BJ104KAHT/587-3357-1-ND/4157244 | 0.16 | 4
Resistor 1Mohm | RC0603FR-071ML | http://www.digikey.ca/product-detail/en/yageo/RC0603FR-071ML/311-1.00MHRCT-ND/729791 | 0.16 | 1 | Support for the 8MHz oscillator
Resistor 442K | RN73C1J442KBTD | http://www.digikey.ca/product-detail/en/te-connectivity-passive-product/RN73C1J442KBTD/A124751CT-ND/6557796 | 1.16 | 1 | Provides a bias for the output of the INA138 (must be accurate)
Resistor 40K | PAT0603E4002BST1 | http://www.digikey.ca/product-detail/en/vishay-thin-film/PAT0603E4002BST1/PAT40KACT-ND/2278999 | 1.44 | 2 | Voltage divider bias for op amp (must be accurate)
Resistor 10K | ERA-3ARW103V | http://www.digikey.ca/product-detail/en/panasonic-electronic-components/ERA-3ARW103V/P10KBECT-ND/3073294 | 1.16 | 2 | Voltage divider bias for op amp (must be accurate)
Resistor 4.7K | ERJ-2RKF4701X | http://www.digikey.ca/product-detail/en/panasonic-electronic-components/ERJ-2RKF4701X/P4.70KLCT-ND/1746692 | 0.16 | 1 | Pull resistor for the Reset pin of the 328p
Shunt Resistor 0.005ohm | 15FR005E | http://www.digikey.ca/products/en?keywords=15FR005E | 4.27 | 1 | Shunt resistor to record current draw.
Heat sink | 7-340-2PP-BA | http://www.digikey.ca/product-detail/en/cts-thermal-management-products/7-340-2PP-BA/294-1080-ND/272718 | 4.11 | 1 | Cooling for 12V Regulator
Heat sink | 530613B00000G | http://www.digikey.ca/product-detail/en/aavid-thermalloy/530613B00000G/HS230-ND/265415 | 1.03 | 1 | Cooling for 5V Regulator
Screw | 9900 | http://www.digikey.ca/product-detail/en/keystone-electronics/9900/36-9900-ND/317321 | 0.14 | 2 | Mounting the Heat sink
Nut | 4694 | http://www.digikey.ca/product-detail/en/keystone-electronics/4694/36-4694-ND/316263 | 0.14 | 2 | Mounting the Heat sink
Mica | 4672 | http://www.digikey.ca/product-detail/en/keystone-electronics/4672/36-4672-ND/27401 | 0.22 | 0 | insolation between heat sink and regulator
Insolating washer | 7721-7PPSG | http://www.digikey.ca/product-detail/en/aavid-thermalloy/7721-7PPSG/HS418-ND/1625304 | 0.26 | 0 | insolation between heat sink and regulator
Total Cost | 72.79
Note: Thermal greese is required I assume we already have some
I don’t think the heat sinks need to be insolated so, I don’t think we need the mica sheet