## V4.0
Part Name | Part Number | digikey link | Cost | # Needed | Function
12V-Regulator | TPS55340PWPR | https://www.digikey.ca/product-detail/en/texas-instruments/TPS55340PWPR/296-39426-1-ND/5143375 | 5.32 | 1 | Transform DC 8V-18V to 12V @1.2A
5V-Regulator | TPS5405DR | https://www.digikey.ca/product-detail/en/texas-instruments/TPS5405DR/296-30579-1-ND/3478039 | 3.18 | 1 | Transform DC 6.5 to 28V @2A
-12V Regulator | ICL7662CBA+ | https://www.digikey.ca/product-detail/en/maxim-integrated/ICL7662CBA-/ICL7662CBA--ND/1303153 | 4.21 | 1 | Support hardware for OP AMPS
Atmel Microcontroller | ATMEGA328P-ANR | https://www.digikey.ca/product-detail/en/microchip-technology/ATMEGA328P-ANR/ATMEGA328P-ANRCT-ND/2774230 | 3.48 | 1 | Datalog Power output, saving output in EEPROM
16MHz crystall Oscillator | CSTCE16M0V53-R0 | https://www.digikey.ca/product-detail/en/murata-electronics-north-america/CSTCE16M0V53-R0/490-1198-1-ND/584635 | 0.73 | 1 | Crystal Oscillator for the 328p. 16Mhz because using arduino
Coupled Inductor 10uH | 744873100 | https://www.digikey.ca/product-detail/en/wurth-electronics-inc/744873100/732-2349-1-ND/2234151 | 4.35 | 1 | Support for 12V regulator
Power Inductor | CDEP147NP-100MC-125 | https://www.digikey.ca/product-detail/en/sumida-america-components-inc/CDEP147NP-100MC-125/308-1604-1-ND/3232379 | 3.25 | 1 | Low pass filter for 5V regulator
OP AMP | OPA348AQDRQ1 | https://www.digikey.ca/product-detail/en/texas-instruments/OPA348AQDRQ1/296-43343-1-ND/5806484 | 1.21 | 2 | Voltage Buffer
RJ11 Port | 5555140-6 | http://www.digikey.ca/products/en?keywords=5555140-6 | 2.12 | 3 | Output Ports
3 pin Header | PPPC031LFBN-RC | https://www.digikey.ca/product-detail/en/sullins-connector-solutions/PPPC031LFBN-RC/S7036-ND/810175 | 0.71 | 2 | Enable/Disable for the Power Monitor
4 Pin Header | PPPC022LFBN-RC | http://www.digikey.ca/product-detail/en/sullins-connector-solutions/PPPC022LFBN-RC/S7105-ND/810242 | 1.13 | 1 | I/O
6 Pin Header | PPPC032LFBN-RC | http://www.digikey.ca/product-detail/en/sullins-connector-solutions/PPPC032LFBN-RC/S7106-ND/810243 | 1.2 | 1 | I/O
Current Sensor | ACS723LLCTR-05AB-T | https://www.digikey.ca/product-detail/en/allegro-microsystems-llc/ACS723LLCTR-05AB-T/620-1641-1-ND/4948877 | 8.15 | 1 | Measuring current from battery
LED RED 1206 | QBLP615-R | https://www.digikey.ca/product-detail/en/qt-brightek-qtb/QBLP615-R/1516-1076-1-ND/4814803 | 0.6 | 4 | Fault Indicator
LED BLUE 1206 | QBLP615-IB | https://www.digikey.ca/product-detail/en/qt-brightek-qtb/QBLP615-IB/1516-1072-1-ND/4814799 | 0.73 | 1 | Indicates Power monitor is on
LED DRIVER 20mA | AL5809-20S1-7 | https://www.digikey.ca/product-detail/en/diodes-incorporated/AL5809-20S1-7/AL5809-20S1-7DICT-ND/5030220 | 0.79 | 4 | Drives Fault Indication LEDs since Vin is possibly unknown
Screw terminal | 8191 | http://www.digikey.ca/product-detail/en/keystone-electronics/8191/36-8191-ND/151565 | 0.72 | 2 | The power terminals that connect to the battery
Zener 19V | 1N5356BRLG | https://www.digikey.ca/product-detail/en/on-semiconductor/1N5356BRLG/1N5356BRLGOSCT-ND/6167443 | 0.74 | 2 | Overvoltage Protection
SCR (TRIAC) | BT152B-400R | https://www.digikey.ca/product-detail/en/ween-semiconductors/BT152B-400R,118/1740-1080-1-ND/3542553 | 1.69 | 1 | Overvoltage Protection (Kills fuse)
Diode | SL54-TP | https://www.digikey.ca/product-detail/en/micro-commercial-co/SL54-TP/SL54-TPMSCT-ND/6004850 | 1.13 | 1 | Support for 12V regulator
Diode | MURS120T3G | http://www.digikey.ca/product-detail/en/on-semiconductor/MURS120T3G/MURS120T3GOSCT-ND/964577 | 0.69 | 2 | Support hardware
FUSE Holder | 65600001009 | https://www.digikey.ca/product-detail/en/littelfuse-inc/65600001009/WK6245-ND/653441 | 1.41 | 1 | Over Current Protection
FUSE Holder Cover Clear | 65900000009 | https://www.digikey.ca/product-detail/en/littelfuse-inc/65900000009/WK6246-ND/653453 | 1.18 | 1 | Covers Fuse Holder
FUSE 5A | 5ST 5-R | https://www.digikey.ca/product-detail/en/bel-fuse-inc/5ST-5-R/507-1253-ND/1009025 | 0.32 | 1 | 5A Fuse for overcurrent protection
Power nMOS | PSMN1R4-40YLDX | https://www.digikey.ca/product-detail/en/nexperia-usa-inc/PSMN1R4-40YLDX/1727-1857-1-ND/4965586 | 2.44 | 2 | Reverse Polarity Protection
pMOS | ZVP4525E6TA | https://www.digikey.ca/product-detail/en/diodes-incorporated/ZVP4525E6TA/ZVP4525E6CT-ND/386038 | 1.42 | 1 | Blown fuse Indicator
Inductor 100uH 0805 | MLZ2012DR10DT000 | https://www.digikey.ca/product-detail/en/tdk-corporation/MLZ2012DR10DT000/445-6395-1-ND/2465721 | 0.2 | 3 | Impedes eddy currents
Capacitor 220uF | EEE-FP1V221AP | http://www.digikey.ca/product-detail/en/panasonic-electronic-components/EEE-FP1V221AP/PCE4444CT-ND/1246024 | 1.19 | 2 | Those low pass functions bro
Capacitor 22uF Through Hole | UPJ1V220MDD1TD | https://www.digikey.ca/product-detail/en/nichicon/UPJ1V220MDD1TD/493-5114-1-ND/3129451 | 0.27 | 2 | For the -12V Charge Pump
Capacitor 22uF 1210 | CL32B226KAJNFNE | https://www.digikey.ca/product-detail/en/samsung-electro-mechanics-america-inc/CL32B226KAJNFNE/1276-3391-1-ND/3891477 | 0.854 | 10
Capacitor 2.2uF 0603 | C1608X7R1H224K080AB | http://www.digikey.ca/product-detail/en/tdk-corporation/C1608X7R1H224K080AB/445-7408-1-ND/2733480 | 0.198 | 10
Capacitor 0.1uF 0603 | GMK107BJ104KAHT | http://www.digikey.ca/product-detail/en/taiyo-yuden/GMK107BJ104KAHT/587-3357-1-ND/4157244 | 0.129 | 11
Resistor 1Mohm 0805 | RC0603FR-071ML | http://www.digikey.ca/product-detail/en/yageo/RC0603FR-071ML/311-1.00MHRCT-ND/729791 | 0.16 | 3 | For oscillator and bridging at input
Resistor 95.3k 0603 | RMCF0603FT95K3 | https://www.digikey.ca/product-detail/en/stackpole-electronics-inc/RMCF0603FT95K3/RMCF0603FT95K3CT-ND/2418160 | 0.15 | 1
Resistor 86.6k 0805 | RC0805FR-0786K6L | https://www.digikey.ca/product-detail/en/yageo/RC0805FR-0786K6L/311-86.6KCRCT-ND/731124 | 0.15 | 1
Resistor 48.7k 0805 | RC0805FR-0748K7L | https://www.digikey.ca/product-detail/en/yageo/RC0805FR-0748K7L/311-48.7KCRCT-ND/730928 | 0.15 | 1
Resistor 40K 0805 | RC0805FR-0740K2L | https://www.digikey.ca/product-detail/en/yageo/RC0805FR-0740K2L/311-40.2KCRCT-ND/730888 | 0.15 | 1 | Voltage divider bias for op amp
Resistor 10K 0805 | RC0805FR-0710KL | https://www.digikey.ca/product-detail/en/yageo/RC0805FR-0710KL/311-10.0KCRCT-ND/730482 | 0.15 | 3 | Op-Amp Gain / Feedback for 12V reg. / pulldown for crowbar
Resistor 4.7K | ERJ-2RKF4701X | http://www.digikey.ca/product-detail/en/panasonic-electronic-components/ERJ-2RKF4701X/P4.70KLCT-ND/1746692 | 0.16 | 3 | Pull resistor for the Reset pin of the 328p
Resistor 2.37k 0603 | RC0603FR-072K37L | https://www.digikey.ca/product-detail/en/yageo/RC0603FR-072K37L/311-2.37KHRCT-ND/729969 | 0.15 | 2 | Compensator loop
Resistor 1K 0805 | RC0805FR-071KL | https://www.digikey.ca/product-detail/en/yageo/RC0805FR-071KL/311-1.00KCRCT-ND/730391 | 0.15 | 1
Resistor 400 through hole | AC05000003900JAC00 | https://www.digikey.ca/products/en/resistors/through-hole-resistors/53?k=Resistor&k=&pkeyword=Resistor&pv1=475&FV=1c00c5%2C1c0002%2C1f140000%2Cffe00035%2C80009&mnonly=0&newproducts=0&ColumnSort=0&page=1&quantity=0&ptm=0&fid=0&pageSize=25 | 1.13 | 2 | Biasing the Zener diodes (high wattage for safety)
Resistor 100 0805 | RC0805FR-07100RL | https://www.digikey.ca/product-detail/en/yageo/RC0805FR-07100RL/311-100CRCT-ND/730490 | 0.15 | 1 | Biasing an LED
Total Cost | 88.149

## V3.4
Part Name | Part Number | digikey link | Cost | # Needed | Function
12V-Regulator | MIC2940A-12WT | http://www.digikey.ca/products/en?keywords=MIC2940A-12WT&from=home | 3.58 | 1 | Transform DC 12.6V-40V to 12V @1.2A
5V-Regulator | LM2595T-5.0/NOPB | http://www.digikey.ca/products/en?keywords=LM2595T-5.0%2FNOPB | 6.22 | 1 | Transform DC 8-40V to 5V @1A
Atmel Microcontroller | ATMEGA328P-PN | http://www.digikey.ca/product-detail/en/microchip-technology/ATMEGA328P-PN/ATMEGA328P-PN-ND/2357094 | 3.3 | 1 | Datalog Power output, saving output in EEPROM
28 Pin DIP connector | ED281DT | https://www.digikey.ca/product-detail/en/on-shore-technology-inc/ED281DT/ED3050-5-ND/4147600 | 0.47 | 1 | To seat the ATmega328p
OP AMP | INA138 | http://www.digikey.ca/product-detail/en/texas-instruments/INA138NA-3K/296-17936-1-ND/765346 | 2.61 | 1 | Probes shunt. 0V means 0A, 1V means 2.25A
OP AMP | OPA340NA/3K | http://www.digikey.ca/product-detail/en/texas-instruments/OPA340NA-3K/296-26275-1-ND/2254936 | 3.56 | 2 | Voltage Buffer
RJ11 Port | 5555140-6 | http://www.digikey.ca/products/en?keywords=5555140-6 | 2.14 | 3 | Output Ports
4 Pin Header | PPPC022LFBN-RC | http://www.digikey.ca/product-detail/en/sullins-connector-solutions/PPPC022LFBN-RC/S7105-ND/810242 | 1.13 | 1 | I/O
6 Pin Header | PPPC032LFBN-RC | http://www.digikey.ca/product-detail/en/sullins-connector-solutions/PPPC032LFBN-RC/S7106-ND/810243 | 1.2 | 1 | I/O
P-MOSFET | FDS6681Z | http://www.digikey.ca/product-detail/en/fairchild-on-semiconductor/FDS6681Z/FDS6681ZCT-ND/1626210 | 2.57 | 2 | Reverse Polarity Protection with small voltage drop
8MHz Oscillator | CSTCE8M00G55-R0 | http://www.digikey.ca/product-detail/en/murata-electronics-north-america/CSTCE8M00G55-R0/490-1195-1-ND/584632 | 0.67 | 1 | External oscillator since the one in the 328p is crap
Screw terminal | 8191 | http://www.digikey.ca/product-detail/en/keystone-electronics/8191/36-8191-ND/151565 | 0.72 | 2 | The power terminals that connect to the battery
Fuse Holder | 3568 | http://www.digikey.ca/product-detail/en/keystone-electronics/3568/36-3568-ND/2137306 | 1.66 | 1 | Holds the fuse, what else do you need to know?
Fuse 3A | 0ATO003.V | http://www.digikey.ca/product-detail/en/littelfuse-inc/0ATO003.V/F5040-ND/2519129 | 1.55 | 1 | It melts when there's input current larger than 3A
Inductor 100uH | 2212-V-RC | http://www.digikey.ca/products/en?keywords=2212-V-RC | 5.03 | 1 | Support hardware for the 5V-Regulator
Diode | MURS120T3G | http://www.digikey.ca/product-detail/en/on-semiconductor/MURS120T3G/MURS120T3GOSCT-ND/964577 | 0.69 | 2 | Support hardware
Capacitor 220uF | EEE-FP1V221AP | http://www.digikey.ca/product-detail/en/panasonic-electronic-components/EEE-FP1V221AP/PCE4444CT-ND/1246024 | 1.19 | 4 | Those low pass functions bro
Capacitor 2.2uF | C1608X7R1H224K080AB | http://www.digikey.ca/product-detail/en/tdk-corporation/C1608X7R1H224K080AB/445-7408-1-ND/2733480 | 0.26 | 7
Capacitor 0.1uF | GMK107BJ104KAHT | http://www.digikey.ca/product-detail/en/taiyo-yuden/GMK107BJ104KAHT/587-3357-1-ND/4157244 | 0.16 | 4
Resistor 1Mohm | RC0603FR-071ML | http://www.digikey.ca/product-detail/en/yageo/RC0603FR-071ML/311-1.00MHRCT-ND/729791 | 0.16 | 1 | Support for the 8MHz oscillator
Resistor 442K | RN73C1J442KBTD | http://www.digikey.ca/product-detail/en/te-connectivity-passive-product/RN73C1J442KBTD/A124751CT-ND/6557796 | 1.16 | 1 | Provides a bias for the output of the INA138 (must be accurate)
Resistor 40K | PAT0603E4002BST1 | http://www.digikey.ca/product-detail/en/vishay-thin-film/PAT0603E4002BST1/PAT40KACT-ND/2278999 | 1.44 | 2 | Voltage divider bias for op amp (must be accurate)
Resistor 10K | ERA-3ARW103V | http://www.digikey.ca/product-detail/en/panasonic-electronic-components/ERA-3ARW103V/P10KBECT-ND/3073294 | 1.16 | 2 | Voltage divider bias for op amp (must be accurate)
Resistor 4.7K | ERJ-2RKF4701X | http://www.digikey.ca/product-detail/en/panasonic-electronic-components/ERJ-2RKF4701X/P4.70KLCT-ND/1746692 | 0.16 | 1 | Pull resistor for the Reset pin of the 328p
Shunt Resistor 0.005ohm | 15FR005E | http://www.digikey.ca/products/en?keywords=15FR005E | 4.27 | 1 | Shunt resistor to record current draw.
Heat sink | 7-340-2PP-BA | http://www.digikey.ca/product-detail/en/cts-thermal-management-products/7-340-2PP-BA/294-1080-ND/272718 | 4.11 | 1 | Cooling for 12V Regulator
Heat sink | 530613B00000G | http://www.digikey.ca/product-detail/en/aavid-thermalloy/530613B00000G/HS230-ND/265415 | 1.03 | 1 | Cooling for 5V Regulator
Screw | 9900 | http://www.digikey.ca/product-detail/en/keystone-electronics/9900/36-9900-ND/317321 | 0.14 | 2 | Mounting the Heat sink
Nut | 4694 | http://www.digikey.ca/product-detail/en/keystone-electronics/4694/36-4694-ND/316263 | 0.14 | 2 | Mounting the Heat sink
Mica | 4672 | http://www.digikey.ca/product-detail/en/keystone-electronics/4672/36-4672-ND/27401 | 0.22 | 0 | insolation between heat sink and regulator
Insolating washer | 7721-7PPSG | http://www.digikey.ca/product-detail/en/aavid-thermalloy/7721-7PPSG/HS418-ND/1625304 | 0.26 | 0 | insolation between heat sink and regulator
Total Cost | 72.79
Note: Thermal greese is required I assume we already have some
I don’t think the heat sinks need to be insolated so, I don’t think we need the mica sheet